## Sheet1
Bill Of Materials for: [TEAM 2]
Last modified: [2022-11-07]
PCB version: [PCB VERSION #1]
BOM revision: [BOM REVISION #1] |  | P/NP | Place/Not Place (components marked NP are not stuffed on the board)
Cnt | Part References | P/NP | Mfg | Mfg PN | Description | Dist | Dist Part Number | Cost Ea. | Cost Total
25 | SW0 to SW24 | P | Chanzon | RA11-BUTTON-SWITCH | Tact Push Button Switch 6x6x 6mm Micro Momentary Tact Switch Terminal Length 3.5mm 2 pin | Amazon | B09R3ZPWJ7 | 0.3 | 6.99
1 | U2 | P | GeeekPi | LCM1602A--SDBTSW-5APWUC | I2C 1602 LCD Display Module 16X2 Character Serial Blue Backlight LCD | Amazon | B07S7PJYM6 | 10.99 | 10.99
4 | U3 | P | MakerFocus | A-9065115 | 4pcs 3.7V Lithium Rechargable Battery JST1.25 Connector 2pin, 852540 3.7V | Amazon | B07CXNQ3ZR | 5.25 | 20.99
4 | U1 | P | Generic | 0C-13694V-0H3320 | Raspberry Pi Pico RP2040 microcontroller | Amazon | B09437S9X4 | 5.5 | 22.21
5 | N/A | NP | N/A | N/A | resistors | N/A | N/A | 0 | 0
[8 empty] | TOTAL: | 60.02
VERSION INFO
Rev | Date | Notes
1.0r0 | 2020-11-07 | Initial BOM. Not everything chosen yet